## 20150919_isousbrs422_v1
This BOM is generated using Octopart. Please visit for up-to-date component prices and materials:http://www.alperyazar.com/r/isoUSBRS422BOMv1Generated @ 15386
Qty | Line Item | Manufacturer | MPN | Schematic Reference | Description
2 | PSM712LFT7 | Protek Devices | PSM712-LF-T7 | D104 D105
1 | MI0805K601R-10 | Laird | MI0805K601R-10 | FB101
1 | MF-MSMF050-2 | Bourns | MF-MSMF050-2 | TH101
1 | FT230XS-R | FTDI | FT230XS-R | U101
3 | SN74LVC2T45DCUR | Texas Instruments | SN74LVC2T45DCUR | U102 U103 U105
1 | ADM2682EBRIZ | Analog Devices | ADM2682EBRIZ | U104
7 | 0805YC475KAT2A | AVX | 0805YC475KAT2A | C105 C107 C112 C115 C122 C123 C126 | Alternatives with the same capacitance and package size may be used. Not so critical.
3 | C0603C103K5RACTU | Kemet | C0603C103K5RACTU | C106 C113 C117 | Alternatives with the same capacitance and package size may be used. Not so critical.
2 | C0603C470J5GACTU | Kemet | C0603C470J5GACTU | C101 C102 | Alternatives with the same capacitance and package size may be used. Not so critical.
2 | 1206YC106KAT2A | AVX | 1206YC106KAT2A | C114 C119 | Alternatives with the same capacitance and package size may be used. Not so critical.
12 | C0603C104K4RACTU | Kemet | C0603C104K4RACTU | C103 C104 C108 C109 C110 C111 C116 C118 C120 C121 C124 C125 | Alternatives with the same capacitance and package size may be used. Not so critical.
1 | ADA724 | Adafruit Industries | ADA724 | J102 J103 J104 | Just randomly chosen 3.5mm pitch 2 pin screw terminals.
1 | 61400416121 | Würth Elektronik | 61400416121 | J101 | Just randomly chosen an USB Type-B connector.
6 | CR0603-J/-000ELF | Bourns | CR0603-J/-000ELF | R113 R114 R116 R117 R118 R119 | Just randomly choosen 0 ohms. You may even make a solder bridge insted of a resistor!
2 | CR0603-FX-27R0ELF | Bourns | CR0603-FX-27R0ELF | R101 R102 | Alternatives with the same resistance, tolerance and package size may be used.
1 | CR0603-FX-1210ELF | Bourns | CR0603-FX-1210ELF | R115 | THERE IS A PROBLEM WITH THIS RESISTOR. SEE "KNOWN PROBLEMS". Alternatives with the same resistance, tolerance and package size may be used.
2 | CR0603-FX-2700GLF | Bourns | CR0603-FX-2700GLF | R104 R105 | Alternatives with the same resistance, tolerance and package size may be used.
1 | CR0603-FX-3300GLF | Bourns | CR0603-FX-3300GLF | R103 | Alternatives with the same resistance, tolerance and package size may be used.
8 | CR0603-FX-1002GLF | Bourns | CR0603-FX-1002GLF | R106 R107 R108 R109 R110 R111 R112 R120 | Alternatives with the same resistance, tolerance and package size may be used.
2 | HSMS-C680 | Avago | HSMS-C680 | D101 D103 | Actually, I used LED from another brand but it is hard to find the same part on the market. Therefore, you should be able to use this LED without having so much trouble. However, I didn't verify this part.
1 | HSMG-C680 | Avago | HSMG-C680 | D102 | Actually, I used LED from another brand but it is hard to find the same part on the market. Therefore, you should be able to use this LED without having so much trouble. However, I didn't verify this part.